## Transistors
Lab Stock Number | Part | Description | Manfacturer Number | Supplier | Supplier Part Number | Status
1 | NPN BJT | Bipolar (BJT) Transistor NPN 40V 200mA 300MHz 625mW Through Hole TO-92-3 | 2N3904BU | Digikey | 2N3904FS-ND | In stock
2 | NPN BJT | Bipolar (BJT) Transistor NPN 40V 250MHz 600mW Through Hole TO-92 | 2N4401-AP | Digikey | 2N4401-APCT-ND | In stock
3 | NPN BJT | Bipolar (BJT) Transistor NPN 50V 100mA 30MHz 625mW Through Hole TO-92-3 | 2N5210BU | Digikey | 2N5210-ND | In stock
4 | PNP BJT | Bipolar (BJT) Transistor PNP 40V 600mA 200MHz 625mW Through Hole TO-92 | 2N4403 | Digikey | 2N4403CS-ND | In stock
5 | PNP BJT | Bipolar (BJT) Transistor PNP 50V 50mA 40MHz 625mW Through Hole TO-92 | 2N5087 | Digikey | 2N5087CS-ND | In stock
6 | PNP BJT | Bipolar (BJT) Transistor PNP 40V 200mA 250MHz 600mW Through Hole TO-92 | 2N3906-AP | Digikey | 2N3906-APCT-ND | In stock
7 | PNP BJT | Bipolar (BJT) Transistor PNP 150V 8A 30MHz 50W Through Hole TO-220AB | MJE15031G | Digikey | MJE15031GOS-ND | In stock
8 | N-CH MOSFET | N-Channel 60V 32A (Tc) 79W (Tc) Through Hole TO-220AB | FQP30N06L | Digikey | FQP30N06L-ND | Insufficient
9 | P-CH MOSFET | P-Channel 60V 27A (Tc) 120W (Tc) Through Hole TO-220-3 | FQP27P06 | Digikey | FQP27P06-ND | In stock
10 | P-CH MOSFET | P-Channel 20V 24A (Tc) 60W (Tc) Through Hole TO-220 | NDP6020P | Digikey | NDP6020P-ND | In stock
11 | N-CH JFET | JFET N-Channel 25V 310mW Through Hole TO-92 | 2N5457 | Digikey | 2N5457-ND | Insufficient
12 | N-CH JFET | JFET N-Channel 40V 625mW Through Hole TO-92 | PN4393 TRA | Digikey | PN4393TRACT-ND | In stock
13 | NPN BJT | Bipolar (BJT) Transistor NPN 45V 100mA 300MHz 500mW Through Hole TO-92-3 | BC547 | Digikey | BC547-ND | In stock
14 | NPN BJT | Bipolar Transistors - BJT NPN 50Vcbo 45 Vceo 800mA 625mW Trans | BC337-25 | Mouser | 610-BC337-25 | In stock

## Fuses
Lab Stock Number | Part | Description | Manfacturer Number | Supplier | Supplier Part Number | Status
1 | AGC 1/32A | Cartridge Fuses 250VAC 1/32A Fast Acting | AGC-1/32 | Mouser | 504-AGC-1/32 | In stock
2 | AGC 1/16A-R | Cartridge Fuses 250VAC 1/16A Fast Acting | AGC-1/16-R | Mouser | 504-AGC-1/16-R | In stock
3 | AGC 1/4A | Cartridge Fuses 250VAC 1/4A Fast Acting | AGC-1/4 | Mouser | 504-AGC-1/4 | In stock
4 | BK/AGC-1/2A | Cartridge Fuses 250VAC 1/2A Fast Acting | BK/AGC-1/2 | Mouser | 504-AGC-1/2 | Insufficient
5 | AGC 3/4A | FUSE GLASS 750MA 250VAC 3AB 3AG | BK/AGC-3/4-R | Digikey | 283-2631-ND | In stock
6 | AGC 1A | FUSE GLASS 1A 250VAC 3AB 3AG | BK/AGC-1-R | Digikey | 283-2619-ND | Insufficient
7 | AGC 1.25A | FUSE GLASS 1.25A 250VAC 3AB 3AG | BK/AGC-1-1/4-R | Digikey | 283-2624-ND | In stock
8 | AGC 1.5A | FUSE GLASS 1.5A 250VAC 3AB 3AG | BK/AGC-1-1/2-R | Digikey | 283-2623-ND | In stock
9 | AGC 1.75A | FUSE GLASS 1.75A 250VAC 3AB 3AG | FUSE GLASS 1.75A 250VAC 3AB 3AG | Digikey | 283-3321-ND | In stock
10 | AGC 2A | FUSE GLASS 2A 250VAC 3AB 3AG | BK/AGC-2-R | Digikey | 283-2626-ND | In stock
11 | AGC 2.5A | FUSE GLASS 2.5A 250VAC 3AB 3AG | BK/AGC-2-1/2-R | Digikey | 283-2628-ND | Insufficient
12 | AGC 3A | FUSE GLASS 3A 250VAC 3AB 3AG | BK/AGC-3-R | Digikey | 283-2629-ND | In stock
13 | AGC 3.2 |  |  | Digikey |  | In stock
14 | AGC 3.5 | FUSE GLASS 3.5A 250VAC 3AB 3AG | BK/AGC-3-1/2-R | Digikey | 283-3023-ND | In stock
15 | AGC 4A | FUSE GLASS 4A 250VAC 3AB 3AG | BK/AGC-4-R | Digikey | 283-2634-ND | In stock
16 | AGC 5A | FUSE GLASS 5A 250VAC 3AB 3AG | BK/AGC-5-R | Digikey | 283-2635-ND | Insufficient
17 | AGC 6A | FUSE GLASS 6A 250VAC 3AB 3AG | BK/AGC-6-R | Digikey | 283-2636-ND | In stock
18 | AGC 7.5 | FUSE GLASS 7.5A 250VAC 3AB 3AG | BK/AGC-7-1/2-R | Digikey | 283-2880-ND | In stock
19 | AGC 8A | FUSE GLASS 8A 250VAC 3AB 3AG | BK/AGC-8-R | Digikey | 283-2638-ND | In stock
20 | AGC 9A | FUSE GLASS 9A 250VAC 3AB 3AG | BK/AGC-9-R | Digikey | 283-3768-ND | In stock
21 | AGC 10A | FUSE GLASS 10A 250VAC 3AB 3AG | BK/AGC-10-R | Digikey | 283-2622-ND | In stock
22 | AGC 12A
23 | AGC 15A
24 | AGC 20A
25 | Slow Blow 1/4A
26 | Slow Blow 1/2A
27 | Slow Blow 3/4A
28 | Slow Blow 1A
29 | Slow Blow 1.25A
30 | Slow Blow 1.5A
31 | Slow Blow 2A
32 | Slow Blow 2.25A
33 | Slow Blow 2.5A
34 | Slow Blow 3A
35 | Slow Blow 3.5A
36 | Slow Blow 4A
37 | Slow Blow 5A
38 | Slow Blow 6A
39 | Slow Blow 7A
40 | Slow Blow 8A
41 | Slow Blow 9A
42 | Slow Blow 10A
43 | Slow Blow 12A
44 | Slow Blow 15A
45 | Slow Blow 30A
46 | GMA 50mA
47 | GMA 100mA
48 | GMA 125mA
49 | GMA 200mA
50 | GMA 250mA
51 | GMA 375mA
52 | GMA 500mA
53 | GMA 1A
54 | GMA 1.5A
55 | GMA 5A
56 | A6X 1/200
57 | Multimeter Fuses 11A1KVAC
58

## Diodes
Lab Stock Number | Part | Description | Manfacturer Number | Supplier | Supplier Part Number | Status
1 | DIODE GEN | Diode Standard 400V 1A Through Hole DO-41 | 1N4004-T | Digikey | 1N4004DICT-ND | In Stock
2 | DIODE GEN | Diode Standard 100V 200mA Through Hole DO-35 | 1N4148FS-ND | Digikey | 1N4148FS-ND | In Stock
3 | DIODE GEN | Diode Standard 1000V 3A Through Hole DO-201AD | 1N5408-T | Digikey | 1N5408DICT-ND | In Stock
4 | DIODE SCHOTTKY | Diode Schottky 40V 1A Through Hole DO-41 | 1N5819 | Digikey | 1N5819FSCT-ND | In Stock
5 | ZENER DIODE | Zener Diodes 3.3 Volt 0.5 Watt | 1N5226B-TR | Mouser | 78-1N5226B | In Stock
6 | ZENER DIODE | Zener Diodes 10 Volt 0.5 Watt | 1N5240B-TR | Mouser | 78-1N5240B | In Stock
7 | LED RED | Red LED Indication - Discrete 2.25V Radial | SSL-LX5093HD | Digikey | 67-1102-ND | In Stock
8 | LED GRN | Green 569nm LED Indication - Discrete 2.1V Radial | LTL-307G | Digikey | 160-1706-ND | In Stock
9 | LED YELLOW | Yellow 588nm LED Indication - Discrete 2.1V Radial | LTL-4253 | Digikey | 160-1133-ND | In Stock
10 | LED ORANGE | Orange 602nm LED Indication - Discrete 2.05V Radial | WP7113ND | Digikey | 754-1896-ND | In Stock
11 | LED BLUE | LED - 10MM CYCLING RGB (FAST) | COM-11453 | Digikey | 1568-1201-ND | In Stock
13 | RGB LED | RGB Clear Common Cathode | YSL-R596CR3G4B5C-C10 | Sparkfun | COM-00105 | In Stock
14 | RGB LED | RGB Diffused Common Cathode | YSL-R596CR3G4B5W-F12 | Sparkfun | COM-09264 | In Stock
15 | INFRARED LED | LED - Infrared 950nm | YSL-R531FR1C-F1 | Sparkfun | COM-09349 | In Stock
16 | IR RECEIVER | IR Receiver Diode | TSOP38238 | Sparkfun | SEN-10266 | In Stock
17 | LED 5mm Green | LED GREEN CLEAR 5MM ROUND T/H | 67-2248-ND | Digikey | SSL-LX5093UPGC/G | In Stock
18 | DIODE ZENER | Zener Diodes 3.6V 1W ZENER 5% | 1N4729A | Mouser | 512-1N4729A
19 | DIODE ZENER | Zener Diodes 4.7V 1W ZENER 5% | 1N4732A | Mouser | 512-1N4732A
20 | DIODE ZENER | DIODE ZENER 5.6V 500MW DO35 | 1N5232BTR | Digikey | 1N5232BFSCT-ND
21 | DIODE ZENER | DIODE ZENER 7.5V 500MW DO35 | 1N5236B-TAP | Digikey | 1N5236B-TAPGITB-ND
22 | DIODE ZENER | Zener Diodes 7.5V 0.5W Zener | 1N5236B | Mouser | 512-1N5236B
23 | DIODE ZENER | Zener Diodes 5.1V 0.5W Zener | 1N5231B | Mouser | 512-1N5231B
24 | DIODE ZENER | Zener Diodes 10V 0.5W Zener | 1N5240B | Mouser | 512-1N5240B
25 | DIODE ZENER | Zener Diodes 11V 0.5W Zener | 1N5241B | Mouser | 512-1N5241B
26 | DIODE ZENER | Zener Diodes 8.7V 0.5W Zener | 1N5238B | Mouser | 512-1N5238B
27 | DIODE ZENER | Zener Diodes 9.1V 0.5W Zener | 1N5239B | Mouser | 512-1N5239B
28 | DIODE ZENER | DIODE ZENER 14V 500MW DO35 | 1N5244B-T | Digikey | 1N5244BDICT-ND
29 | DIODE ZENER | Zener Diodes 15V 0.5W Zener | 1N5245B | Digikey | 512-1N5245B
30 | DIODE ZENER | Zener Diodes 12V 0.5W Zener | 1N5242B | Mouser | 512-1N5242B
31 | DOIDE ZENER | Zener Diodes 13V 0.5W Zener | 1N5243B | Mouser | 512-1N5243B
32 | DIODE ZENER | Zener Diodes 16V 0.5W Zener | 1N5246B | Mouser | 512-1N5246B
33 | DIODE ZENER | Zener Diodes 18 Volt 1.3 Watt | 1N4746A-TR | Mouser | 78-1N4746A
34 | DIODE ZENER | Zener Diodes 18V 0.5W Zener | 1N5248B | Mouser | 512-1N5248B
35 | DIODE ZENER | Zener Diodes 19 Volt 0.5 Watt | 1N5249B-TR | Mouser | 78-1N5249B
36 | DIODE ZENER | Zener Diodes 20V 0.5W Zener | 1N5250B | Mouser | 512-1N5250B
37 | DIODE ZENER | Zener Diodes 22V 0.5W Zener | 1N5251B | Mouser | 512-1N5251B
38 | DIODE ZENER | Zener Diodes 24V 0.5W Zener | 1N5252B | Mouser | 512-1N5252B
39 | DIODE ZENER | Zener Diodes 25V 0.5W Zener | 1N5253B | Mouser | 512-1N5253B
40 | DIODE ZENER | Zener Diodes 25V 0.5W Zener | 1N5253B | Mouser | 512-1N5253B
41 | DIODE ZENER | Zener Diodes 27V 0.5W Zener | 1N5254B | Mouser | 512-1N5254B
42 | DIODE ZENER | Zener Diodes 28V 0.5W Zener | 1N5255B | Mouser | 512-1N5255B
43 | DIODE ZENER | Zener Diodes 30V 0.5W Zener | 1N5256B | Mouser | 512-1N5256B

## Converters
Lab Stock Number | Part | Description | Manfacturer Number | Supplier | Supplier Part Number | Status
1 | DC/DC CONVERTER | Non-Isolated PoL Module DC DC Converter 1 Output 3.3V 1A | BP5293-33 | Digikey | BP5293-33-ND | In Stock
2 | DC/DC CONVERTER | Non-Isolated PoL Module DC DC Converter 1 Output 12V 1A | BP5293-12 | Digikey | BP5293-12-ND | Insufficient
3 | DC/DC CONVERTER | IC REG LINEAR 3.3V 800MA TO220AB | LD1117V33C | Digikey | 497-1492-5-ND | In Stock
4 | DC/DC CONVERTER | LDO Voltage Regulators 3.3V 1.0A Positive | LD1117AV33 | Mouser | 511-LD1117AV33 | Insufficient
5 | DC/DC CONVERTER | IC REG LINEAR 3.3V 800MA TO220AB | LD1117V33C | Digikey | 497-1492-5-ND | In Stock
6 | LVR 3A High | IC REG LINEAR 5V 3A TO220-3 | LM1085IT-5.0/NOPB | Digikey | LM1085IT-5.0/NOPB-ND | In Stock
7 | LVR 1.5A Low | IC REG LINEAR 5V 1.5A TO220AB | L7805CV | Digikey | 497-1443-5-ND | In Stock
8 | DC/DC CONVERTER | Non-Isolated PoL Module DC DC Converter 1 Output 5V 1A | BP5293-50 | Digikey | BP5293-50-ND | Out
9 | DC/DC CONVERTER | IC REG LINEAR 9V 500MA TO220AB | L78M09CV | Digikey | 497-7290-5-ND | In Stock
10 | DC/DC CONVERTER | IC REG LINEAR 9V 2A TO220AB | L78S09CV | Digikey | 497-6038-5-ND | Low
11 | DC/DC CONVERTER | Standard Regulator 12 Volt 1 Amp 3 Pin 3+ Tab TO-220 | 7812T | Jameco | 51334
12 | DC/DC CONVERTER | Standard Regulator -12 Volt 2.2 Amp 3 Pin 3+ Tab TO-220 Rail | LM7912CT | Jameco | 902661
DC/DC CONVERTER

## OP AMPs
Lab Stock Number | Part | Description | Manfacturer Number | Supplier | Supplier Part Number | Status
1 | Quad Op Amp | Operational Amplifiers - Op Amps Quad | LM324N | Mouser | 595-LM324N | In stock
2 | WB Quad JFET Op Amp | Operational Amplifiers - Op Amps WIDE BW QUAD JFET INPUT OP AMP | LF347N/NOPB | Mouser | 926-LF347N/NOPB | In stock
3 | Quad Op Amp | Operational Amplifiers - Op Amps Quad GP Op Amp | LM348N | Mouser | 595-LM348N | In stock
4 | WB Quad JFET Op Amp | Operational Amplifiers - Op Amps Single Wideband JFET | LF351DT | Mouser | 511-LF351D-TR | In stock
5 | JFET Op Amp | J-FET Amplifier 1 Circuit 8-PDIP | LF356N/NOPB | Digikey | LF356N/NOPB-ND | In stock
6 | JFET Op Amp | J-FET Amplifier 1 Circuit 8-SOIC | LF411CD | Digikey | 296-12846-5-ND | In stock
7 | AMP AUDIO PWR | Amplifier IC 1-Channel (Mono) Class AB 8-PDIP | LM386N-1/NOPB | Digikey | 296-44414-5-ND | In stock
8 | JFET Op Amp | J-FET Amplifier 2 Circuit 8-SO | LF353DT | Digikey | 497-2967-1-ND | In stock
9 | Rail-to-Rail Op Amp | IC OPAMP GP 6.4MHZ RRO 8DIP | TLV2462CP | Digikey | 296-1892-5-ND | In stock
10 | Low Noise JFET Op Amp | IC OPAMP JFET 3MHZ 8DIP | TL071CP | Digikey | 296-7186-5-ND | In stock
11 | Low Noise JFET Op Amp | IC OPAMP JFET 4MHZ 8DIP | TL072CN | Digikey | 497-2201-5-ND | In stock
12 | Low Noise JFET Op Amp | IC OPAMP JFET 3MHZ 14DIP | TL074CN | Digikey | 296-1777-5-ND | In stock
13 | WB JFET Op Amp | IC OPAMP JFET 3MHZ 8DIP | TL081CP | Digikey | 296-7203-5-ND | In stock
14 | WB Dual JFET Op Amp | IC OPAMP JFET 3MHZ 8DIP | TL082CP | Digikey | 296-1780-5-ND | In stock
15 | JFET Op Amp | IC OPAMP JFET 3MHZ 14DIP | TL084BCN | Digikey | 296-12951-5-ND | In stock
16 | General Purpose Op Amp | Operational Amplifiers - Op Amps GP Op Amp | UA741CP | Mouser | 595-UA741CP | In stock
17 | Differential Input Op Amp |  | MC4741CP |  |  | In stock
18 | Compartor Single | Comparator Single ±15V/30V 8-Pin PDIP Tube | LM311P | Arrow |  | In stock
19 | Single Timer | 555 Type, Timer/Oscillator (Single) IC 8-DIP | LM555CN | Digikey | LM555CNFS-ND | In stock
20
21
22
23
24
25

## Capacitors
Lab Stock Number | Part | Description | Manfacturer Number | Supplier | Supplier Part Number | Status
1 | .1uF/35V |  | TAP104K035SCS | Digikey | 478-1831-ND | Insufficient
1 | .15uF/35V |  | TAP154K035SCS | Digikey | 478-1848-ND | Insufficient
1 | .22uF/35V |  | TAP224K035SRW | Digikey | 478-8967-1-ND | Insufficient
1 | .33uF/35V |  | TAP334K035SRW | Digikey | 478-8976-1-ND | Insufficient
1 | .47uF/35V |  | TAP474K035SCS | Digikey | 478-1900-ND | Insufficient
1 | .68uF/35V |  | TAP684K035SCS | Digikey | 478-1915-ND | Insufficient
2 | 1.5uF/35V |  | TAP155K035SRW | Digikey | 478-7370-1-ND | Insufficient
2 | 1uF/35V |  | TAP105K035SRW | Digikey | 478-8041-1-ND | Insufficient
2 | 2.2uF/35V |  | TAP225K035SCS | Digikey | 478-1871-ND | Insufficient
2 | 3.3uF/35V |  | TAP335K035SCS | Digikey | 478-1890-ND | Insufficient
2 | 4.7uF/35V |  | TAP475K035CRW | Digikey | 478-7382-1-ND | Insufficient
2 | 6.8uF/35V |  | TAP685K035SCS | Digikey | 478-1922-ND | Insufficient
3 | 100uF/16V |  | TAP107K016CCS | Digikey | 478-1846-ND | Insufficient
3 | 10uF/35V |  | TAP106K035SCS | Digikey | 478-1842-ND | Insufficient
3 | 15uF/35V |  | TAP156K035SCS | Digikey | 478-1860-ND | Insufficient
3 | 22uF/35V |  | TAP226K035CRW | Digikey | 478-7375-1-ND | Insufficient
3 | 33uF/35V |  | TAP336K035CRW | Digikey | 478-7379-1-ND | Insufficient
3 | 47uF/35V |  | TAP476K035CCS | Digikey | 478-1914-ND | Insufficient
4 | 10PF/500V |  | CD15CD100JO3F | Digikey | 338-2604-ND | Insufficient
4 | 22PF/500V |  | CD15ED220JO3F | Digikey | 338-2602-ND | Insufficient
4 | 27PF/500V |  | CD15ED270GO3F | Digikey | 338-2952-ND | Insufficient
5 | 33PF/500V |  | CD15ED330JO3F | Digikey | 338-2600-ND | Insufficient
5 | 47PF/500V |  | CD15ED470GO3F | Digikey | 338-2957-ND | Insufficient
5 | 56PF/500V |  | CD15ED560JO3F | Digikey | 338-2641-ND | Insufficient
6 | 100PF/500V |  | CD15FD101FO3F | Digikey | 338-2634-ND | In Stock
6 | 68PF/500V |  | CD15ED680FO3F | Digikey | 338-2961-ND | Insufficient
6 | 82PF/500V |  | CD15ED820JO3F | Digikey | 338-2616-ND | Insufficient
7 | 120PF/500V |  | CD15FD121FO3F | Digikey | 338-2662-ND | In Stock
7 | 220PF/500V |  | CD15FD221FO3F | Digikey | 338-2626-ND | Insufficient
7 | 270PF/500V |  | CD19FD271JO3F | Digikey | 338-3032-ND | Insufficient
8 | .001uF/50V |  | K102K10X7RF5UH5 | Digikey | BC2659CT-ND | In Stock
9 | .0015uF/50V |  |  |  |  | In Stock
10 | .0022uF/50V |  | K222K10X7RF5UH5 | Digikey | BC2675CT-ND | In Stock
11 | .0033uF/50V |  | K332K15X7RF5TL2 | Digikey | BC1075CT-ND | In Stock
12 | .0047uF/50V |  | K472K10X7RF5UH5 | Digikey | BC2683CT-ND | Insufficient
13 | 2PF
14 | .0068uF/50V |  | C315C682K5R5TA | Digikey | 399-4194-ND | In Stock
15 | .015uF/50V |  | K153K10X7RF5UH5 | Digikey | BC2671TB-ND | Insufficient
16 | .022uF/50V |  | K223K10X7RF5UH5 | Digikey | BC2677CT-ND | In Stock
17 | .033uF/50V |  | K333K15X7RF5TL2 | Digikey | BC1081CT-ND | In Stock
18 | .047uF/50V |  | K473K10X7RF5UH5 | Digikey | BC2686CT-ND | In Stock
19 | .068uF/50V |  | RCER71H683K0M1H03A | Digikey | 490-7562-1-ND | In Stock
20 | .15uF/50V |  | C322C154K5R5TA | Digikey | 399-4341-ND | In Stock
21 | .33uF/50V |  | C330C334K5R5TA | Digikey | 399-4408-ND | In Stock
22 | .47uF/50V |  | C330C474K5R5TA7301 | Digikey | 399-9888-1-ND | In Stock
23 | .82uF/50V |  |  |  |  | In Stock
24 | Rad Electrolytic Cap. .47uF/50V | 0.47µF 50V Aluminum Electrolytic Capacitors Radial, Can 1000 Hrs @ 85°C | RFS-50VR47ME3#5 | Digikey | 604-1131-ND | Insufficient
25 | Rad Electrolytic Cap. 1uF/50V | 1µF 50V Aluminum Electrolytic Capacitors Radial, Can 10000 Hrs @ 105°C | ULD1H010MDD1TD | Digikey | 493-14724-1-ND | In Stock
26 | Rad Electrolytic Cap. 4.7uF/50V | 4.7µF 50V Aluminum Electrolytic Capacitors Radial, Can 2000 Hrs @ 105°C | UPS1H4R7MDD1TD | Digikey | 493-11322-1-ND | In Stock
27 | Rad Electrolytic Cap. 10uF/450V | 10µF 450V Aluminum Electrolytic Capacitors Radial, Can 10000 Hrs @ 105°C | 450BXC10MEFC10X20 | Digikey | 1189-1894-ND | Insufficient
28 | Rad Electrolytic Cap. 22uF/25V | 22µF 25V Aluminum Electrolytic Capacitors Radial, Can 2000 Hrs @ 85°C | ECA-1EM220I | Digikey | P19523CT-ND | In Stock
29 | Rad Electrolytic Cap. 47uF/25V | 47µF 25V Aluminum Electrolytic Capacitors Radial, Can 10000 Hrs @ 105°C | ULD1E470MDD1TD | Digikey | 493-16249-1-ND | In Stock
30 | Rad Electrolytic Cap. 100uF/50V | 100µF 50V Aluminum Electrolytic Capacitors Radial, Can 2000 Hrs @ 85°C | ECA-1HM101 | Digikey | P5182-ND | In Stock
31 | Rad Electrolytic Cap. 220uF/100V | 220µF 100V Aluminum Electrolytic Capacitors Radial, Can 5000 Hrs @ 105°C | EEU-FC2A221 | Digikey | P10780-ND | In Stock
32 | Rad Electrolytic Cap. 330uF/50V | 330µF 50V Aluminum Electrolytic Capacitors Radial, Can 10000 Hrs @ 125°C | UBT1H331MHD1TO | Digikey | 493-4509-1-ND | In Stock
33 | Rad Electrolytic Cap. 1000uF/50V | 1000µF 50V Aluminum Electrolytic Capacitors Radial, Can 2000 Hrs @ 85°C | UVR1H102MHD1TO | Digikey | 493-12786-1-ND | Insufficient
34 | Bi-Polar Electrolytic Cap. 1uF/50V | 1µF 50V Aluminum Electrolytic Capacitors Radial, Can 1000 Hrs @ 85°C | UDB1H010MPM1TD | Digikey | 493-13355-1-ND | In Stock
35 | Bi-Polar Electrolytic Cap. 10uF/50V | 10µF 50V Aluminum Electrolytic Capacitors Radial, Can 2000 Hrs @ 85°C | UVP1H100MED | Digikey | UVP1H100MED-ND | In Stock
36 | Bi-Polar Electrolytic Cap. 100uF/50V | 100µF 25V Aluminum Electrolytic Capacitors Radial, Can 2000 Hrs @ 85°C | UVP1E101MPD | Digikey | UVP1E101MPD-ND | Insufficient
37 | TRIMMER | 1 kOhms 0.5W, 1/2W PC Pins Through Hole Trimmer Potentiometer Cermet 1 Turn Top Adjustment | 3386P-1-102LF | Digikey | 3386P-102LF-ND
38 | TRIMMER | 10 kOhms 0.5W, 1/2W PC Pins Through Hole Trimmer Potentiometer Cermet 1 Turn Top Adjustment | 3386P-1-103LF | Digikey | 3386P-103LF-ND
39 | TRIMMER | 100 Ohms 0.5W, 1/2W PC Pins Through Hole Trimmer Potentiometer Cermet 1 Turn Top Adjustment | 3386P-1-101LF | Digikey | 3386P-101LF-ND
40 | TRIMMER | 500 Ohms 0.5W, 1/2W PC Pins Through Hole Trimmer Potentiometer Cermet 1 Turn Top Adjustment | 3386P-1-501LF | Digikey | 3386P-501LF-ND
41 | TRIMMER | 2 kOhms 0.5W, 1/2W PC Pins Through Hole Trimmer Potentiometer Cermet 1 Turn Top Adjustment | 3386F-1-202LF | Digikey | 3386F-202LF-ND
42 | TRIMMER | 5 kOhms 0.5W, 1/2W PC Pins Through Hole Trimmer Potentiometer Cermet 1 Turn Top Adjustment | 3386P-1-502LF | Digikey | 3386P-502LF-ND
43 | TRIMMER | 100 kOhms 0.5W, 1/2W PC Pins Through Hole Trimmer Potentiometer Cermet 1 Turn Top Adjustment | 3386P-1-104LF | Digikey | 3386P-104LF-ND
44 | TRIMMER | 200 kOhms 0.5W, 1/2W PC Pins Through Hole Trimmer Potentiometer Cermet 1 Turn Top Adjustment | 3386F-1-204LF | Digikey | 3386F-204LF-ND
45 | TRIMMER | 500 kOhms 0.5W, 1/2W PC Pins Through Hole Trimmer Potentiometer Cermet 1 Turn Top Adjustment | 3386P-1-504LF | Digikey | 3386P-504LF-ND
46 | TRIMMER | 1 MOhms 0.5W, 1/2W PC Pins Through Hole Trimmer Potentiometer Cermet 1 Turn Top Adjustment | 3386P-1-105LF | Digikey | 3386P-105LF-ND
| Bi-Polar Electrolytic Cap. 220uF/50V |  |  |  |  | In Stock

## Misc. Elec Components
Lab Stock Number | Part | Description | Manufacturer Number | Supplier | Supplier Part Number | Status
1 | Phototransistor NPN 780nm 3mm
2
3 | Relay SPDT 5VDC 10A
4 | Relay Reed SPST 500mA 5V
5 | OPTO Isolators PS2501
6 | OPTO Isolators MCT6
7 | OPTO Isolators PS2501-1-A
8 | OPTO Isolators 4N25
9 | OPTO Isolators 6N138
10
11
12
13
14
15
16
17
18
19
20

## Digital ICs
Lab Stock Number | Part | Description | Manfacturer Number | Supplier | Supplier Part Number | Status
1 | NAND Gate | NAND Gate IC 4 Channel 14-PDIP | SN74LS00N | Digikey | 296-1626-5-ND | In stock
2 | NOR Gate | NOR Gate IC 4 Channel 14-PDIP | SN74LS02N | Digikey | 296-1627-5-ND | In stock
3 | INVERTER | Inverter IC 6 Channel 14-PDIP | SN74LS04N | Digikey | 296-1629-5-ND | In stock
4 | AND Gate | AND Gate IC 4 Channel 14-PDIP | SN74LS08N | Digikey | 296-1633-5-ND | In stock
5 | AND Gate | AND Gate IC 3 Channel 14-PDIP | SN74LS11N | Digikey | 296-3638-5-ND | In stock
6 | NAND Gate | NAND Gate IC 2 Channel 14-PDIP | SN74LS20N | Digikey | 296-3670-5-ND | In stock
7 | NOR Gate | NOR Gate IC 3 Channel 14-PDIP | SN74LS27N | Digikey | 296-14890-5-ND | In stock
8 | OR Gate | OR Gate IC 4 Channel 14-PDIP | SN74LS32N | Digikey | 296-1658-5-ND | In stock
9 | BCD to 7-segment Decoder | Encoders, Decoders, Multiplexers & Demultiplexers BCD-to-Seven-Segment Decoders/Drivers 16-PDIP 0 to 70 | SN74LS48N | Mouser |  | Insufficient
10 | D-FF | IC FF D-TYPE DUAL 1BIT 14DIP | SN74LS74AN | Digikey | 296-1668-5-ND | In stock
11 | XOR Gate | XOR (Exclusive OR) IC 4 Channel 14-SOIC | SN74LS86ADR | Digikey | 296-14901-1-ND | In stock
12 | JK-FF | IC FF JK TYPE DUAL 1BIT 14DIP | SN74LS107AN | Digikey | 296-33952-5-ND | In stock
13 | 8:1 MUX | Multiplexer 1 x 8:1 16-PDIP | SN74LS151N | Digikey | 296-1644-5-ND
14 | 4:1 MUX | Multiplexer 2 x 4:1 16-PDIP | SN74LS153N | Digikey | 296-3654-5-ND
15 | 2:1 MUX | Multiplexer 4 x 2:1 16-PDIP | SN74LS157N | Digikey | 296-1645-5-ND
16 | Shift Register | IC 8-BIT SHIFT REGISTER 14-DIP | SN74LS164N | Digikey | 296-1647-5-ND
17 | Counter | Counter IC Binary Counter 1 Element 4 Bit Positive Edge 16-PDIP | SN74LS191N | Digikey | 296-14886-5-ND
18 | Counter | Counter IC Binary Counter 1 Element 4 Bit Positive Edge 16-PDIP | SN74LS193N | Digikey | 296-1649-5-ND
19 | XOR Gate | XOR (Exclusive OR) IC 4 Channel 14-PDIP | SN74HC86N | Digikey | 296-8375-5-ND
20 | MUX/DEMUX | 2 Circuit IC Switch 4:1 240 Ohm 16-PDIP | CD4052BE | Digikey | 296-2058-5-ND
21 | Expander | I/O Expander 16 SPI 10MHz 28-SPDIP | MCP23S17-E/SP | Digikey | MCP23S17-E/SP-ND
22 | Shift Register | IC 8-BIT SHIFT REGISTER 16-DIP | SN74HC595N | Digikey | 296-1600-5-ND
23 | Half H Bridge | Half Bridge (4) Driver DC Motors, General Purpose, Solenoids, Stepper Motors Bipolar 16-PDIP | SN754410NE | Digikey | 296-9911-5-ND
24 | Dual Complementary Pair | Complementary Pair Plus Inverter IC 14-PDIP | CD4007UBE | Digikey | 296-3501-5-ND
25 | Converter | 8 Bit Digital to Analog Converter 1 16-PDIP | DAC0808LCN/NOPB | Digikey | DAC0808LCN/NOPB-ND
26 | Converter | 8 Bit Analog to Digital Converter 1 Input 1 SAR 20-DIP | ADC0804LCN/NOPB | Digikey | ADC0804LCN/NOPB-ND
24 | Transceiver | 2/2 Transceiver Full RS232 16-PDIP | MAX232N | Digikey | 296-1402-5-ND
25 | Single-function Gate | Logic Gates Triple 3-input Positive-NAND gates with open collector outputs 14-PDIP 0 to 70 | SN74LS12N | Mouser | Not Assigned
26 | Single-function Gate | Logic Gates Dual 4-input Positive-NAND Schmitt triggers 14-PDIP 0 to 70 | SN74LS13N | Mouser | Not Assigned
27 | inverter | Inverters Hex Schmitt-Trigger | SN74LS14N | Mouser | 595-SN74LS14N
28 | Single-function Gate | Logic Gates 10-BIT BUS-INTERFACE D-TYPE LATCHES WITH OPEN-COLLECTOR OUTPUTS 14-PDIP 0 to 70 | SN74LS15N | Mouser | Not Assigned
29 | Buffers and Line Drivers | Buffers & Line Drivers Hex Inverter Buffer/Drivers With Open-Collector High-Voltage Outputs 14-PDIP 0 to 70 | SN74LS16N | Mouser | Not Assigned
30 | Single-function Gate | Logic Gates Dual 4-Input | SN74LS20N | Mouser | 595-SN74LS20N
31 | Single-function Gate | Logic Gates Dual 4-Input | SN74LS21N | Mouser | 595-SN74LS21N
32 | Single-function Gate | Logic Gates Dual 4-input Positive-NAND Schmitt triggers with open collector outputs 14-PDIP 0 to 70 | SN74LS22N | Mouser | Not Assigned
33 | Single-function Gate | Logic Gates Quad 2-in hi-vltg Positive-NAND gates | SN74LS26N | Mouser | 595-SN74LS26N
34 | Single-function Gate | Logic Gates Triple 3-input Positive-NOR gates | SN74LS27N | Mouser | 595-SN74LS27N
35 | Single-function Gate | Logic Gates Quad 2-input Positive-NOR buffers 14-PDIP 0 to 70 | SN74LS28N | Mouser | Not Assigned
36 | Single-function Gate | Logic Gates 8-Input | SN74LS30N | Mouser | 595-SN74LS30N
37 | Single-function Gate | Logic Gates Quad 2-Input | SN74LS32N | Mouser | 595-SN74LS32N
38 | Single-function Gate | Logic Gates Quad 2 Input | SN74LS33N | Mouser | 595-SN74LS33N
39 | Single-function Gate | Logic Gates Quad 2-input pos- NAND buffer | SN74LS37N | Mouser | 595-SN74LS37N
40 | Single-function Gate | Logic Gates Quad 2-Input | SN74LS38N | Mouser | 595-SN74LS38N
41 | Single-function Gate | Logic Gates Dual 4-input Positive-NAND buffers 14-PDIP 0 to 70 | SN74LS40N | Mouser | Not Assigned
42 | Decoder/Demultiplexer | Encoders, Decoders, Multiplexers & Demultiplexers 4 to 10 BCD | SN74LS42N | Mouser | 595-SN74LS42N
43 | Decoder/Demultiplexer | Encoders, Decoders, Multiplexers & Demultiplexers BCD to 7 Segment | SN74LS47N | Mouser | 595-SN74LS47N
44 | NAND Gate | IC GATE NAND 4CH 2-INP 14SOP | SN74LS03NSR | Digikey | 296-29134-1-ND
45 | INVERTER | Inverter IC 6 Channel Open Collector 14-SOIC | SN74LS05DR | Digikey | 296-1630-1-ND
46 | INVERTER | Inverter IC 6 Channel Open Collector 14-SOIC | SN74LS06DR | Digikey | 296-14876-1-ND
47 |  |  | SN74LS07N
48 | AND Gate | IC GATE AND 4CH 2-INP 14SOIC | SN74LS09DR | Digikey | 296-14880-1-ND
49 | NAND Gate | IC GATE NAND 3CH 3-INP 14SOP | SN74LS10NSR | Digikey | 296-3635-1-ND
50 | MUX Gate | Logic Gates AND-OR-Invert Gate | SN74LS51N | Mouser | 595-SN74LS51N
51 |  |  | SN74LS54N
52 |  |  | 55N
53 | Flip Flop | Flip Flops Dual J-K Flip-Flops with Clear | SN74LS73AN | Mouser | 595-SN74LS73AN
54 | Latch | Latches Quad bistable latch | SN74LS75DR | Mouser | 595-SN74LS75DR
55 |  |  | 76N
56 |  |  | 77N
57 | OR Gate | Logic Gates Hex 2-Input OR Drivers | SN74ALS832AN | Mouser | 595-SN74ALS832AN
58 | Comparator | Logic Comparators 4-bit binary or BCD Magnitude Comparator | SN74LS85N | Mouser | 595-SN74LS85N
59 | Counter | Counter ICs DECADE COUNTER | SN74LS90DR | Mouser | 595-SN74LS90DR
60 | Counter | Counter ICs Divide-By-Twelve Decade Counter | SN74LS92N | Mouser | 595-SN74LS92N
61 | Counter | Counter ICs 4bit Binary | SN74LS93N | Mouser | 595-SN74LS93N
62 |  |  | 95N
63 | Flip Flop | Flip Flops Dual Pos-Edge-Trig J-K Flip-Flop | SN74LS109AN | Mouser | 595-SN74LS109AN
64 | Flip Flop | Flip Flops Dual Neg-Edge-Trig J-K Flip-Flop | SN74LS112AN | Mouser | 595-SN74LS112AN
65 |  |  | 113AN
66 |  |  | 114AN
67 | Monostable Multivibrator | Monostable Multivibrator Retriggerable Mono | SN74LS122N | Mouser | 595-SN74LS122N
68 | Monostable Multivibrator | Monostable Multivibrator Dual Mono | SN74LS123N | Mouser | 595-SN74LS123N
71 | NAND Gate | Logic Gates Quad 2-inp pos-NAND Schmitt triggers | SN74LS132N | Mouser | 595-SN74LS132N
72 | NAND Gate | Logic Gates 13-Input Positive NAND Gates | SN74ALS133N | Mouser | 595-SN74ALS133N
73 | XOR Gate | XOR (Exclusive OR) IC 4 Channel Open Collector 14-PDIP | SN74LS136N | Digikey | 296-3647-5-ND
74 | Decoder/Demultiplexer | Encoders, Decoders, Multiplexers & Demultiplexers 3-8-Line Decoders/ DeMltplxrs | SN74ALS137AN | Mouser | 595-SN74ALS137AN
75 |  |  | 138N
76 | Decoder/Demultiplexer | Encoders, Decoders, Multiplexers & Demultiplexers Dual | SN74ALS139N | Mouser | 595-SN74ALS139N
69 | Buffers | Buffer, Non-Inverting 4 Element 1 Bit per Element Push-Pull Output 14-PDIP | SN74LS125AN | Digikey | 296-1638-5-ND
70 | Buffers | Buffer, Non-Inverting 4 Element 1 Bit per Element Push-Pull Output 14-PDIP | SN74LS126AN | Digikey | 296-3643-5-ND
77 | Decoder | Decoder 1 x 4:10 16-PDIP | SN74LS145N | Digikey | 296-1641-5-ND
78 |  |  | 147N
79 | Encoder | Priority Encoder 1 x 8:3 16-PDIP | SN74LS148N | Digikey | 296-3651-5-ND
80 |  |  | 154N
81 |  |  | 155N
82 | Decoder/Demultiplexer | Decoder/Demultiplexer 2 x 1:4 16-PDIP | SN74LS156N | Digikey | 296-3655-5-ND
83 | MUX Gate | Multiplexer 4 x 2:1 16-PDIP | SN74LS158N | Digikey | 296-33964-5-ND
84 | Counter IC | Counter ICs Synchronous decade counters 16-PDIP 0 to 70 | SN74LS160AN | Mouser | Not Assigned
85 | Binary Counter | IC 4-BIT SYNC COUNTER 16-DIP | SN74LS161AN | Digikey | 296-1646-5-ND
86 | Counter IC | Counter ICs Synchronous decade counters 16-PDIP 0 to 70 | SN74LS162AN | Mouser | Not Assigned
87 | Binary Counter | IC SYNC 4-BIT BIN CNTR 16-DIP | SN74LS163AN | Digikey | 296-3661-5-ND
88 | Shift Register | IC PAR-LD 8BIT SHIFT REG 16-DIP | SN74LS165AN | Digikey | 296-14885-5-ND
89 | Shift Register | LS SERIES, 8-BIT RIGHT PARALLEL IN SERIAL OUT SHIFT REGISTER, TRUE OUTPUT, PDIP16 | SN74LS166N | Quest | Not Assigned
90 | Bidirectional Decade Counter | LS SERIES, SYN POSITIVE EDGE TRIGGERED 4-BIT BIDIRECTIONAL DECADE COUNTER, PDIP16 | SN74LS168N | Quest | Not Assigned
91 | Counter IC | Counter ICs Synch 4-Bit Up/Down Binary Counter | SN74LS169BN | Mouser | 595-SN74LS169BN
92 | Bipolar | Registers 4-By-4 Register Files With Open-Collector Outputs 16-PDIP 0 to 70 | SN74LS170N | Mouser | Not Assigned
93 | Master Reset | IC FF D-TYPE SNGL 4BIT 16DIP | SN74LS173AN | Digikey | 296-33970-5-ND
94 | Master Reset | IC FF D-TYPE SNGL 6BIT 16DIP | SN74LS174N | Digikey | 296-3664-5-ND
95 | Master Reset | IC FF D-TYPE SNGL 4BIT 16DIP | SN74LS175N | Digikey | 296-1648-5-ND
96 | Arithmetic Logic Unit | IC ARTHMTC UNIT/FUN GEN 24-DIP | SN74LS181N | Digikey | 296-33973-5-ND
97 | Binary Counter | Counter ICs Synchronous up/down decade counters 16-PDIP 0 to 70 | SN74LS190N | Mouser | Not Assigned
98 | Binary Counter | Counter ICs Synchronous up/down decade counters with dual clock 16-PDIP 0 to 70 | SN74LS192N | Mouser | Not Assigned
99 | Register, Bidirectional | IC BI-DIR UNIV SHIFT REG 16-DIP | SN74LS194N | Digikey | 296-3666-5-ND
100 | Shift Register | LS SERIES, 4-BIT RIGHT PARALLEL IN PARALLEL OUT SHIFT REGISTER, TRUE OUTPUT, PDIP16 | SN74LS195N | Quest | Not Assigned
101 | Counter IC | Counter ICs 50/30/100-Mhz Presettable Decade OR Binary Counters/Latches 14-PDIP 0 to 70 | SN74LS196N | Mouser | Not Assigned
102 | Counter IC | Counter ICs Asynchronous 4-bit binary counters 14-PDIP 0 to 70 | SN74LS197N | Mouser | Not Assigned
103 | Monostable | IC DUAL MONO MULTIVIB 16-DIP | SN74LS221N | Digikey | 296-3674-5-ND
104 | Buffer, Inverting | IC BUFFER INVERT 5.25V 20DIP | SN74LS240N | Digikey | 296-1651-5-ND
105 | Buffers, Non-Inverting | IC BUF NON-INVERT 5.25V 20DIP | SN74LS241N | Digikey | 296-14887-5-ND
106 | Bus Transciever | Bus Transceivers Quad bus transceivers 14-PDIP 0 to 70 | SN74LS242N | Mouser | Not Assigned
107 | Transciever, Non-Inverting | IC TXRX NON-INVERT 5.25V 14DIP | SN74LS243N | Digikey | 296-11619-5-ND
108 | Buffers, Non-Inverting | IC BUF NON-INVERT 5.25V 20DIP | SN74LS244N | Digikey | 296-1653-5-ND
109 | Transciever, Non-Inverting | IC TXRX NON-INVERT 5.25V 20DIP | SN74LS245N | Digikey | 296-1655-5-ND
110 | Decoder/Demultiplexer | IC BCD/7-SEG DECOD/DRVR 16-DIP | SN74LS247N | Digikey | 296-3679-5-ND
111 | Decoder/Demultiplexer | Encoders, Decoders, Multiplexers & Demultiplexers BCD-to-Seven-Segment Decoders/Drivers with Internal Pull-Up Resistors 16-PDIP 0 to 70 | SN74LS248N | Mouser | Not Assigned
112 | Multiplexer | IC 8-IN DATASELCT/MUX 3ST 16DIP | SN74LS251N | Digikey | 296-14888-5-ND
113 | Multiplexer | IC 4-1 DATA SELECT/MUX 16-DIP | SN74LS253N | Digikey | 296-33981-5-ND
114 | Latch | LS SERIES, LOW LEVEL TRIGGERED D LATCH, TRUE OUTPUT, PDIP16 | SN74LS256N | Quest | Not Assigned
115 | Multiplexer | IC QUAD 2-1 DATA SEL/MUX 16-DIP | SN74LS257BN | Digikey | 296-1656-5-ND
116 | Multiplexer | IC QUAD 2-1 MULTIPLEXER TRI ST | SN74LS258BN | Digikey | 296-33983-5-ND
117 | Latch | LS SERIES, LOW LEVEL TRIGGERED D LATCH, TRUE OUTPUT, PDIP16 | SN74LS259N | Quest | Not Assigned
118 | Logic Gate | IC,LOGIC GATE,DUAL 5-INPUT NOR,LS-TTL,DIP,14PIN,PLASTIC | SN74LS260N | Quest | Not Assigned
119 | XNOR (Exclusive NOR) | IC GATE XOR 4CH 2-INP 14DIP | SN74LS266N | Digikey | 296-3681-5-ND
120 | Master Reset | IC FF D-TYPE SNGL 8BIT 20DIP | SN74LS273N | Digikey | 296-1657-5-ND
121 | Latch | Latches Quad /S-/R | SN74LS279AN | Mouser | 595-SN74LS279AN
122 | Parity Generator/Checker | IC 9-BIT GEN/CHKER 14DIP | SN74LS280N | Digikey | 296-3687-5-ND
123 | Multiplexer | IC QUAD 2-IN MUX W/STORAGE 16DIP | SN74LS298N | Digikey | 296-33990-5-ND
124 | Binary Full Adder with Fast Carry | IC 4BIT BINARY FULL ADDER 16-DIP | SN74LS283N | Digikey | 296-33987-5-ND
125 | Counter IC | Counter ICs Decade Counters 14-PDIP 0 to 70 | SN74LS290N | Mouser | Not Assigned
126 | Shift Register | IC UNIV SHIFT/STOR REG 20-DIP | SN74LS299N | Digikey | 296-3692-5-ND
127 | Counter Shift Register | Counter Shift Registers 8-Bit Shift Registers With Sign Extend 20-PDIP 0 to 70 | SN74LS322AN | Mouser | Not Assigned

## Other ICs
Lab Stock Number | Part | Description | Manfacturer Number | Supplier | Supplier Part Number
1 | IC SOCKET | CONN IC DIP SOCKET 6POS GOLD | 110-43-306-41-001000 | Digikey | ED90523-ND
2 | IC SOCKET | CONN IC DIP SOCKET 8POS GOLD | 08-3518-10 | Digikey | A400-ND
3 | IC SOCKET | CONN IC DIP SOCKET 14POS GOLD | 14-3518-10 | Digikey | A401-ND
4 | IC SOCKET | CONN IC DIP SOCKET 16POS GOLD | 16-3518-10 | Digikey | A402AE-ND
5 | IC SOCKET | CONN IC DIP SOCKET 20POS GOLD | SA203000 | Digikey | ED3020-ND
6 | IC SOCKET | IC & Component Sockets 24P GLD PIN GLD CONT | 110-13-624-41-001000 | Mouser | 575-113624
7 | IC SOCKET | IC & Component Sockets 28P TIN PIN TIN CONT | 110-44-628-41-001000 | Mouser | 575-11044628
8 | IC SOCKET | IC & Component Sockets 40P TIN PIN TIN CONT | 110-44-640-41-001000 | Mouser | 575-11044640